## Sheet1
Method | Functioning | Advantages | Disadvantages | Solutions for the disadvantages | Comments
Moisture sensors | The system would be fed with the data of amount of concentration of water required in the soil for the particular crop | This approach may be more efficient in terms of accuracy of the amount of water present in soil | Amount of concentration of water will vary in different parts of the farm. Hence the sensors would have to be installed in various parts of the field. Also, it is difficualt to define the threshold of the required amount of water in the soil | The threshold of the water could be set as per the concentration of water required per plant in every 1gm soil
Once the amount of concentration of water reaches to the threshold, the system would promt the farmer to stop the irrigation.
| Also, when the level of moisture in the soil drops below a certain level it would prompt the farmer to start the irrigation | Due to this approach the farmers wouldn't have to irrigate the farm unless required
Calculation | Feeding the data of slope of the field, length of the field in the system. The system would then calculate the flow rate to determine a set time when the water supply should be stopped | May be more cost efficient than installing sensors and involving a mechanism | Difficult to measure the slope of the field and hence difficult to get the accurate calculations | Figure out a way to mearue the slope of field effectively. | Seems more feasible than other approaches because it doesn't involve the farmers to fully rely on the automated system
There may be trial and error until the system reaches the level of efficiency. It may happen initially that enough water may not reach the tail zone of the field.
Water detection sensors | The sensor would be installed just below the root zone | Cheaper than the moisture sensors and efficient enough to get the desired results | The sensors need to be installed in that part of the field, from where, if the pumping stops the water should reach to the root zone of the plants of the remaining field. It is difficult to pinpoint that place on the field | Install the sensors in the start, end and middle zones of the field and set them to communicate with each other to determine when the pump should be shut | I might prefer this approach over the moisture sensors because maybe the system doesn't require the accuracy of level of moisture present in the soil
As soon as the sensor detects the presense of water in the root zone, it stops the pumping
|  |  | Not sure how the system can be controlled if the source of irrigation is a canal | May need an infrastructure that shuts the water supply from the canal to the field | I might have to limit the target audience to those who use groundwater for irrigation. Which would be about 71% of farmers in Maharashtra
Irrigation Calendar | If the farmer sets an irrigation calendar in the system, the system can integrate with the weather app to then run the irrigation on the days that there would be no rainfall/canal water | The system will use the internet of things to sync with the real-time data to operate. It would take into account various details of the process of farming, and hence it could be automated and efficient | Poor connectivity of internet could be a great issue in the countryside. Hence it would be difficult to sync the various apps or data
| It would still use moisture sensors to detect when the field needs an irrigation and when the water is sufficient |  | The same issue of the sensors in terms of defining the threshold and place where it should be installed
| The system could serve the purpose of a crop calendar as well as an irrigation calendar |  | inaccuracy of weather projection